## Sheet1
Manufacturer	Manufacturer Part Number	Designator	QTY	Description	Link
TI	NE555P	U2	1	555 Timer	http://www.mouser.com/Search/ProductDetail.aspx?R=NE555Pvirtualkey59500000virtualkey595-NE555P
Molex	47053-1000	J1,J2	2	4-pin PWM Fan Header	http://www.mouser.com/Search/ProductDetail.aspx?R=47053-1000virtualkey53810000virtualkey538-47053-1000
Wurth Electronics	177920521	U1	1	12v to 5v DC/DC Converter	http://www.mouser.com/Search/ProductDetail.aspx?R=177920521virtualkey51110000virtualkey710-177920521
Bourns	PTV09A-4020S-B104	RV1	1	100k Linear 1 turn pot	http://www.mouser.com/Search/ProductDetail.aspx?R=PTV09A-4020S-B104virtualkey65210000virtualkey652-PTV09A4020SB104
Yageo	CFR-25JR-52-4K7	R2	1	4.7k Axial Resistor	http://www.mouser.com/ProductDetail/Yageo/CFR-25JR-52-4K7/?qs=sGAEpiMZZMtG0KNrPCHnjbKuINjZDKct6foxCcsbC1A%3d
Yageo	CFR-25JR-52-1K	R1	1	1k Axial Resistor	http://www.mouser.com/ProductDetail/Yageo/CFR-25JR-52-1K/?qs=sGAEpiMZZMtG0KNrPCHnjfF1ZgiT8dZBA5%2fDt8I8oTc%3d
Illinois Capacitor / CDE	106RSS016M	C3	1	10uF Electrolytic Capacitor	http://www.mouser.com/Search/ProductDetail.aspx?R=106RSS016Mvirtualkey59850000virtualkey598-106RSS016M
Vishay/BC Components	K104K15X7RF53L2	C4	1	.1uF Ceramic Capacitor	http://www.mouser.com/Search/ProductDetail.aspx?R=K104K15X7RF53L2virtualkey59420000virtualkey594-K104K15X7RF53L2
ON Semiconductor/Fairchild	1N4148	D1,D2	2	1N4148 Diode	http://www.mouser.com/ProductDetail/ON-Semiconductor-Fairchild/1N4148/?qs=sGAEpiMZZMtoHjESLttvkoBU6cp6%252bZs9oaGbBohzXiI%3d
Vishay/BC Components	D103M29Z5UH6UJ5R	C1	1	.01uF Ceramic Capacitor	http://www.mouser.com/Search/ProductDetail.aspx?R=D103M29Z5UH6UJ5Rvirtualkey59420000virtualkey594-D103M29Z5UH6UJ5R
Vishay/BC Components	K681J15C0GF5TL2	C2	1	680pF Ceramic Capcitor	http://www.mouser.com/Search/ProductDetail.aspx?R=K681J15C0GF5TL2virtualkey59420000virtualkey594-K681J15C0GF5TL2